## Componentes
Comment | Description | Designator | Footprint | LibRef | Quantity
CH340B | - USB 2.0 Transceiver 2Mbps SOP-16_150mil USB ICs ROHS | *1 | CH340B | CH340B | 1
0.1 uF | Chip Capacitor, Ceramic, 0.1 uF, 10%, 50 V, 0805, RoHS, Tape and Reel | C1, C10 | CAPC2013X94X50ML20T25 | CMP-2000-05016-1 | 2
08055C104KAT2A | Chip Capacitor, Ceramic, 0.1 uF, 10%, 50 V, 0805, RoHS, Tape and Reel | C2, C3 | CAPC2013X94X50ML20T25 | CMP-2000-05016-1 | 2
1µF | 1µF ±10% 16V Ceramic Capacitor X7R 0805 (2012 Metric) | C4, C7 | CAPC2013X145X50ML20T25 | CMP-2007-01082-1 | 2
10µF | 10µF ±10% 16V Ceramic Capacitor X5R 0805 (2012 Metric) | C5, C6 | CAPC2013X140X50ML20T25 | CMP-2007-03242-1 | 2
10µF | 1µF ±10% 16V Ceramic Capacitor X7R 0805 (2012 Metric) | C9 | CAPC2013X145X50ML20T25 | CMP-2007-01082-1 | 1
C1206C102KGRACTU | CAP CER 1000PF 2KV X7R 1206 | C12, C13, C14, C15, C20, C21, C22 | FP-C1206C-EF-IPC_A | CMP-03020-034681-1 | 7
PRTR5V0U2X,215 | Ultra Low Capacitance Double Rail-to-Rail ESD Protection Diode, 5.5 V, 1 pF, -40 to 85 degC, 4-Pin SOT143B, RoHS, Tape and Reel | D1 | NXP-SOT143B-4_V | CMP-2000-05285-1 | 1
HSMG-C150 | LED GREEN DIFFUSED 1206 SMD | D2 | FP-HSMG-C150-MFG | CMP-2000-05061-2 | 1
MBR120ESFT1G | Schottky Power Rectifier, 2-Pin SOD-123, Pb-Free, Tape and Reel | D3 | ONSC-SOD-123FL-2-498_V | CMP-1055-00434-1 | 1
SM04B-SRSS-TB(LF)(SN) | Connector Header Surface Mount, Right Angle 4 position 0.039 _1.00mm_ | J3 | JST_SM04B-SRSS-TB(LF)(SN) | SM04B-SRSS-TB(LF)(SN) | 1
90120-0125 | 90120-0125 2.54mm Pitch C-Grid III Header, Single Row, Vertical, 5 Circuits, Tin (Sn) Plating | J8, J10 | FP-90120-0125-MFG | CMP-00257-00655425-1 | 2
ESP32-WROVER-I | SMD MODULE, ESP32-D0WDQ6, 32MBIT | MD1 | FP-ESP32-WROVER-I-MFG | CMP-194065-000001-1 | 1
61301021121 |  | P? | 61301021121 | CMP-1502-01084-3 | 1
MMBT2222ALT1G | General Purpose Transistor, NPN Silicon, 3-Pin SOT-23, Pb-Free, Tape and Reel | Q1, Q2 | ONSC-SOT-23-3-318-08_V | CMP-1048-00538-1 | 2
5.1K | RES Thick Film, 5.1kΩ, 1%, 0.125W, 100ppm/°C, 0805 | R1, R2 | FP-CRCW0805-e3-MFG | CMP-2001-04024-2 | 2
100k | 100 kOhms ±0.1% 0.125W, 1/8W Chip Resistor 0805 (2012 Metric) Automotive AEC-Q200 Thin Film | R3 | RESC2013X60X40ML20T25 | CMP-2001-00583-1 | 1
RP73D2A80R6BTG | RESISTOR, 0805 80.6Ω, 0.1% 15ppm/°C | R4 | FP-RP732A-MFG | CMP-03211-002377-1 | 1
10 k | 10 kOhms ±5% 0.25W, 1/4W Chip Resistor 0805 (2012 Metric) Automotive AEC-Q200, Moisture Resistant Thick Film | R5, R6, R7 | RESC2013X60X30ML20T20 | CMP-2001-04657-1 | 3
RK73B2ATTD103J | RL | R? | RESC2013X60X30NL20T20 | CMP-2001-04657-1 | 1
IO0 |  | S1 | SMT_SW_PTS_820 | PTS820J25MSMTRLFS | 1
PTS820J25MSMTRLFS |  | S2 | SMT_SW_PTS_820 | PTS820J25MSMTRLFS | 1
XC6210B332MR-G | No Description Available | U1 | SOT-25_TOR-M | XC6210B332MR-G | 1
LM1117MPX-3.3/NOPB | 800mA Low-Dropout Linear Regulator, 4-pin SOT-223, Pb-Free | U2 | DCY0004A_L | CMP-0062-01639-4 | 1
BME688 | Gas sensor measuring relative humidity, barometric pressure, ambient temperature and gas (VOC) | U3 | BME680 | BME688 | 1
TGS822 | TGS822 MOS-Type organic solvent vapors sensor; range: 50-5000ppm C2H5OH; supply: 5V; power: 660mW | U4 | FP-TGS822-MFG | CMP-04312-24208239-1 | 1
1655 | Intelligent Control LED Integrated Light Source, 3.5 to 5.3 V, -25 to 80 degC, 4-Pin SMD, RoHS, Tape and Reel | U10, U11, U12 | ADA-RGB-1655_V | CMP-2000-05026-1 | 3
U262-161N-4BVC11 | USB - Type C Female 16 SMT USB Connectors RoHS | USB-C1 | U262-161N-4BVC11 | U262-161N-4BVC11 | 1